## V2
|  | FlyBox Bill of Materials |  | Total Items | Total Cost | Chris Allum, Olivia Jo Bradley, S. C. "Mack" McAneney, Zachary Sherman, Florian Schwarzinger
|  |  |  | 205 | 713.7582
Subsystem | Custom | Item | Cost Per Unit | Quantity | Total Cost | Source | Notes
PCB | TRUE | Main PCB | 80 | 1 | 61.41 | PCBWay | Price with assembly and an order size of 5, may change slightly
PCB | TRUE | IR and fans PCB | 50 | 1 | 43.14 | PCBWay | Price with assembly and an order size of 5, may change slightly
PCB | TRUE | RGW LED PCB | 50 | 1 | 51.54 | PCBWay | Price with assembly and an order size of 5, may change slightly
Miscellaneous | FALSE | Zipties | 6.99 | 1 | 6.99 | Amazon
Miscellaneous | FALSE | IR filter for camera | 0.048347 | 1 | 0.048347 | ePlastics | We believe this product will work, but we have been using filters provided by Brandeis
Miscellaneous | FALSE | Electric screwdriver | 25.99 | 1 | 25.99 | Amazon
Miscellaneous | FALSE | Cyanoacrylate glue
Frame Raw Materials | FALSE | 12"x24"x1/4" black acrylic sheet | 21.13 | 6 | 126.78 | McMaster
Frame Raw Materials | FALSE | 1/8" translucent white acrylic (12"x24" sheet) | 15.4 | 1 | 15.4 | McMaster
Frame Raw Materials | FALSE | Black felt (≥13"x13") | 4.4975 | 1 | 4.4975 | Amazon | One sheet of felt has enough material for four boxes
Frame Raw Materials | TRUE | 3D print - fan baffle |  | 2 | 0 | n/a
Frame Raw Materials | TRUE | 3D print - camera mount |  | 1 | 0 | n/a
Frame Raw Materials | TRUE | 3D print - SD card and rotary encoder piece |  | 1 | 0 | n/a
Frame Raw Materials | TRUE | 3D print - display and PCB spacer |  | 14 | 0 | n/a
Frame Raw Materials | FALSE | J-B Weld 31319 RTV silicone | 7.45 | 1 | 7.45 | Amazon
Frame Hardware | FALSE | Feet (with provided screws) | 0.99917 | 4 | 3.9967 | Amazon | Come in 12 pack
Frame Hardware | FALSE | Acrylic hinges | 0.425 | 2 | 0.85 | Amazon | Come in 20 pack
Frame Hardware | FALSE | Latch | 2.245 | 1 | 2.245 | Amazon | Come in 4 pack
Frame Hardware | FALSE | M2x6 cap head screw | 0.0973 | 4 | 0.3892 | McMaster
Frame Hardware | FALSE | M3x12 round head screw | 0.0677 | 8 | 0.5416 | McMaster | Come in 100 pack
Frame Hardware | FALSE | M3x16 round head screw | 0.0928 | 20 | 1.856 | McMaster | Come in 100 pack
Frame Hardware | FALSE | M3x20 round head screw | 0.106 | 28 | 2.968 | McMaster | Come in 50 pack
Frame Hardware | FALSE | M3x35 standoff | 2.91 | 4 | 11.64 | McMaster
Frame Hardware | FALSE | M3 nut | 0.0262 | 48 | 1.2576 | McMaster
Frame Hardware | FALSE | M4x12 round head screw | 0.134 | 2 | 0.268 | McMaster
Frame Hardware | FALSE | M4x20 round head screw | 0.1738 | 2 | 0.3476 | McMaster
Frame Hardware | FALSE | M4 nut | 0.0333 | 4 | 0.1332 | McMaster
Electronics | FALSE | ESP32 microcontroller | 6.9967 | 1 | 6.9967 | Amazon
Electronics | FALSE | SPI SD card reader | 0.889 | 1 | 0.889 | Amazon | "Welding" should be selected to avoid needing to solder
Electronics | FALSE | RTC DS3231 real time clock | 4.5967 | 1 | 4.5967 | Amazon
Electronics | FALSE | Bi-directional logic level converter | 7.95 | 1 | 7.95 | Adafruit
Electronics | FALSE | 12V DC buck converter | 7.495 | 1 | 7.495 | Amazon
Electronics | FALSE | 20x4 I2C display module | 10.99 | 1 | 10.99 | Amazon
Electronics | FALSE | 3021-D-E-1000 BuckPuck | 10.99 | 4 | 43.96 | LuxeonStar
Electronics | FALSE | 5K audio potentiometer | 2.5 | 1 | 2.5 | Adafruit
Electronics | FALSE | Red LED strip | 11.875 | 1 | 11.875 | Waveform | Only using a fraction of the roll per box
Electronics | FALSE | Green LED strip | 11.875 | 1 | 11.875 | Waveform | Only using a fraction of the roll per box
Electronics | FALSE | White LED strip | 6.8125 | 1 | 6.8125 | Waveform | Only using a fraction of the roll per box
Electronics | FALSE | IR LED strip | 12.6364 | 1 | 12.6364 | Waveform | Only using a fraction of the roll per box
Electronics | FALSE | LED strip clasps | 0.9596 | 13 | 12.4748 | Amazon
Electronics | FALSE | Assorted breadboard jumper wires | 6.99 | 1 | 6.99 | Amazon
Electronics | FALSE | Noctua NF-A4x10 PWM fans | 14.95 | 4 | 59.8 | Amazon
Electronics | FALSE | Power switch | 0.5825 | 1 | 0.5825 | Amazon
Electronics | FALSE | DC power jack | 1.518 | 1 | 1.518 | Amazon | Pack of 5, only using one per box
Electronics | FALSE | Rotary encoder | 1.998 | 1 | 1.998 | Amazon
Electronics | FALSE | Adafruit 4121 USB passthrough | 5.95 | 1 | 5.95 | Adafruit
Electronics | FALSE | USB A-male to B-male cable - 6 feet | 6.29 | 1 | 6.29 | Amazon
Electronics | FALSE | Logitech C920 webcam | 64.9 | 1 | 64.9 | Amazon
Electronics | FALSE | 90 degree pin headers | 8.49 | 1 | 8.49 | Amazon
Electronics | FALSE | Male barrel jack adapter | 5.97 | 1 | 5.97 | Amazon
Electronics | FALSE | WAGO solderless inline wire connector | 25.39 | 1 | 25.39 | Amazon | Only using a few per box
Electronics | FALSE | RTC battery | 7.59 | 1 | 7.59 | Amazon | Only using one per box
Electronics | FALSE | Ribbon Wire | 1 | 1 | 1 | Amazon | Only using a fraction of the roll per box
Electronics | FALSE | Power supply | 6.5 | 1 | 6.5 | Amazon | Pack of 2, only using 1