## Sheet1
T-1D14W547848A BOM
Item # | *Designator | *Qty | Manufacturer | *Mfg Part # | Description / Value | *Package/Footprint | Type | Your Instructions / Notes
1 | 5V in, 12V in, RED, GREEN, INFRARED, WHITE | 6 | Würth Elektronik, from digikey | 691213510002 | 2 Pin 5.08 screw terminal |  | Thru Hole | Arrange the component so the screw terminals face the outer edge of the board
2 | FANS, LCD Screen | 2 | Würth Elektronik, from digikey | 691241510004 | 4 Pin 5.08 screw terminal |  | Thru Hole | Arrange the component so the screw terminals face the outer edge of the board
3 | Hours, Minutes | 2 | TE Connectivity ALCOSWITCH Switches | 1571563-2 | SWITCH TACTILE SPST-NO 0.05A 24V | SW_1571563-2 | SMD
4 | BuckPuck IR, BuckPuck Green, BuckPuck Red, BuckPuck White | 4 | Sullins Connector Solutions | PPPC071LFBN-RC | CONN HDR 7POS FEMALE |  | Thru Hole
5 | Logic Level Right Side HV, Logic Level Left Side HV, | 2 | Würth Elektronik, from digikey | 61301011821 | CONN HDR 10POS FEMALE |  | Thru Hole
5 | 5V, 12V, ESP 32 unused pins, Potentiometer, Potentiometer, GND, ESP 32 unused pins, | 7 | Würth Elektronik, from digikey | 61300511821 | CONN HDR 5POS FEMALE |  | Thru Hole
6 | Real Time Controller | 1 | Würth Elektronik, from digikey | 61300611821 | CONN HDR 6POS FEMALE |  | Thru Hole
7 | ESP 32 Left Side extra pinouts | 1 | Würth Elektronik, from digikey | 62000211821 | CONN HDR 2POS FEMALE |  | Thru Hole
8 | Logic Level LV pins, Logic Level HV pins | 2 | Würth Elektronik, from digikey | 61300311821 | CONN HDR 3POS FEMALE |  | Thru Hole
9 | ESP 32 Left Side, ESP 32 Right Side | 2 | Sullins Connector Solutions | PPTC151LFBN-RC | CONN HDR 15POS FEMALE |  | Thru Hole
10 | 5KOhms | 8 | Stackpole Electronics Inc | RNCP0805FTD4K99 | 5k ohm SMD resistor 0805/2012 metric | 0805 | SMD
| Rotary Knob | 1 | Phoenix Contact | 1729157 | 5 Pin 5.08 screw terminal |  | Thru Hole | Arrange the component so the screw terminals face the outer edge of the board
| SD card reader | 1 | Phoenix Contact | 1729160 | 6 Pin 5.08 screw terminal |  | Thru Hole | Arrange the component so the screw terminals face the outer edge of the board
| Transistor, Transistor, Transistor, Transistor | 4 | STMicroelectronics from digikey | 2N3906 | 2N3906 Transistor |  | Thru Hole
| Transistor, Transistor, Transistor, Transistor | 4 | Digikey (Micro Commercial Co) | 2N3906-AP | 2N3906 Transistor |  | Thru Hole | https://www.pcbway.com/components/detail/2N3906AP/883195/